## Vernier Observations
No.of divisions on vernier | 10
Smallest division on main scale(cm) | 0.1
Least Count (cm) | 0.01
Height of Pin 1 (cm) | 0.5 | 1.5 | 0.515 | 0.515
| 0.5 | 1.5 | 0.515
| 0.5 | 1 | 0.51
Height of Pin 2 (cm) | 0.5 | 5 | 0.55 | 0.55
| 0.5 | 5 | 0.55
| 0.5 | 5 | 0.55
Height of Pin 3 (cm) | 0.5 | 6 | 0.56 | 0.56
| 0.5 | 6 | 0.56
| 0.5 | 6 | 0.56
Width of the pin (cm) | 0.19
Width of the area of interest(cm) | 1.5
1- Left
2-Center
3-Right

## LabView Observations
Calibration-Pixel Size Coefficient
Width of Standard(Gold Standard) in mm | Width of Slip gauge(Gold Standard) in µm | No.of Pixels Measured in pixels | Pixel Size Coefficient in mm/pixel | Pixel Size Coefficient in µm/pixel
1.005 | 1005 | 53.8 | 0.01868 | 18.6803 | ..\Images Captured\Calbration\Calbration-1005mm_CLV2.jpg
2 | 2000 | 108.8 | 0.018382 | 18.3824 | ..\Images Captured\Calibration\Calbration-2000mm_CLV 2.jpg
1.005 | 1005 | 56.32 | 0.017844 | 17.8445 | ..\Images Captured\Calibration\Mono Image Calibration\Mono_1005mm_Processed.png
2 | 2000 | 112.8 | 0.01773 | 17.7305 | ..\Images Captured\Calibration\Mono Image Calibration\Mono_2000mm_Processed.png
3 | 3000 | 167.74 | 0.017885 | 17.8848 | ..\Images Captured\Calibration\Mono Image Calibration\Mono_3000mm_Processed.png

## Settings in LabView
Threshold